## Substances and Reactions
Property
hasEnzymeML_ID | s0 | s1 | s2 | s3
Name | Ethyl_Acetate | Sodium_Hydroxide | Ethanol | Sodium_Acetate | Water
hasStoichiometricCoefficient | -1 | -1 | 1 | 1 | 0
hasDirect_OrderCoefficient | 1 | 1 | 0 | 0 | 0
hasReverse_OrderCoefficient | 0 | 0 | 0 | 0 | 0
has_role | reactant | reactant | product | product | reactant
inDWSIMdatabase | True | True | True | False | True
has_function
kineticDescription | r0
Kinetic Parameters
Name | Saponification
hasEnzymeML_ID | r0
rateLaw | Arrhenius equation
A | 17647400
A_Unit | L/mol.s
E | 42576
E_Unit | kJ/kmol
baseCompound | Ethyl_Acetate
kineticOfCompound | Ethyl_Acetate
has_equation | A*exp(-E/R*T)

## Additional Info (Units)
Property
Name | Sodium_Acetate
hasMolecularWeight_Unit | kg/kmol
hasSourceOrganism
hasEC_Number
has_pH_Optimum
hasTempOptimum
hasTemperature_Unit | K
hasCriticalPressure_Unit | Pa
hasCriticalVolume_Unit | m3/kmol
hasIdealGasEnthalpyOfFormation_25Celsius_Unit | kJ/kg
hasIdealGasGibbsEnergyOfFormation_25Celsius_Unit | in kJ/kg
hasChao_SeaderSolubilityParameter_Unit | mL/mol

## Properties for JSON-file
Property |  | Only needed, if compound not already listed in DWSIM substance library
Name | Sodium_Acetate
hasRelativeDensities | None
has_nbps | 341.9
has_nbps_Unit | K
hasMolecularWeight | 82.034
hasMolecularWeight_Unit | kg/kmol
hasDWSIM_ID | -38549
hasCAS_Number | 127-09-3
hasSMILES | CC(=O)[O-].[Na+]
hasFormula | C2H3NaO2
hasCriticalTemperature | 507.4
hasMolecularWeight | 82.034
hasCriticalPressure | 2968820
hasCriticalVolume | 0.36945
hascriticalCompressibility | 0.26
hasAcentricFactor | 0.344
hasIdealGasEnthalpyOfFormation_25Celsius | -8646.658
hasIdealGasGibbsEnergyOfFormation_25Celsius | -7407.904
hasChao_SeaderAcentricFactor | 0
hasChao_SeaderSolubilityParameter | 0.01142
hasChao_SeaderLiquidMolarVolume | 0
hasRackettCompressibility | 0.26
isBlackOil | False
isCoolPropSupported | False
isF_PropsSupported | False
isHydratedSalt | False
isIon | False
isModified | False
isSalt | TRUE
isSolid | False
Note on B13: Neetika SAIN: redundant info in the same sheet

## PFD
Object-name | DWSIM-object type | DWSIM-object argument | output connected to | overallVolumetricFlow | hasVolumetricFlowUnit
R_NaOH | MaterialStream | 6 | P-01 | 8.0218e-07 | m3/s
R_EtAc | MaterialStream | 6 | P-02 | 8.0311e-07 | m3/s
P-01 | Pump | 3 | PO_NaOH
P-02 | Pump | 3 | PO_EtAc
PO_NaOH | MaterialStream | 6 | HEX-01
PO_EtAc | MaterialStream | 6 | HEX-02
HEX-01 | Heater | 12 | HEX_NaOH
HEX-02 | Heater | 12 | HEX_EtAc
HEX_NaOH | MaterialStream | 6 | MIX-1
HEX_EtAc | MaterialStream | 6 | MIX-1
MIX-1 | MIXER | 68 | MIX_O
MIX_O | MaterialStream | 6 | REX-01
REX-01 | RCT_CSTR | 26 | Prod_1
Prod_1 | MaterialStream | 6
E_P-01 | EnergyStream | 7 | P-01
E_P-02 | EnergyStream | 7 | P-02
E_HEX-01 | EnergyStream | 7 | HEX-01
E_HEX-02 | EnergyStream | 7 | HEX-02
E_REX-01 | EnergyStream | 7 | REX-01

## Material Streams
Property
hasEnzymeML_ID | s0 |  | s1
Name | Ethyl_Acetate | Water | Sodium_Hydroxide | Water
hasCompoundMolarFlow | 7.93e-05 | 0.04398 | 7.97e-05 | 0.0442
hasCompoundMolarFlowUnit | mol/s | mol/s | mol/s | mol/s
overallVolumetricFlow | 0.044098 | 0 | 0.044309 | 0
hasVolumetricFlowUnit | m3/s | m3/s | m3/s | m3/s
EntersAtObject | R_EtAc | R_EtAc | R_NaOH | R_NaOH
hasTemperature | 25 | 25 | 25 | 25
hasTemperatureUnit | C | C | C | C

## Reactor Specification
Property | Value
hasPressureValue | 101325
hasPressureUnit | Pa
hasDeltaP | 10000
hasDeltaP_Unit | Pa
hasReactionSet | Default Set
hasTypeOf_OperationMode | 0
hasVolumeValue | 0.0005
hasVolumeUnit | m^3
hasHeadSpace | 7.5e-05
hasHeadSpace_Unit | m^3
isDWSIMObject | REX-01

## Pump_Specification
Property
hasInletStream | R_NaOH | R_EtAc
hasOutletStream | PO_NaOH | PO_EtAc
hasCalculationType | Pressure Increase | Pressure Increase
hasPressureIncrease | bar | bar
hasPressureIncrease_Unit | 1 | 1
hasEfficiency | 75 | 75
isDWSIMObject | P-01 | P-02

## Heater_Specification
Property
hasInletStream | PO_NaOH | PO_EtAc
hasOutletStream | HEX_NaOH | HEX_EtAc
hasEnergyStream_Primary | E_HEX-01 | E_HEX-02
hasCalculationType | Outlet Temperature | Outlet Temperature
hasPressureDrop | bar | bar
hasPressureDrop_Unit | 0.1 | 0.1
hasEfficiency | 100 | 100
hasOutletTemperature | 10 | 10
hasOutletTemperature_Unit | C | C
isDWSIMObject | HEX-01 | HEX-02

## Dropdown Options
Boolean | hasTask | RCT_Conversion | 0 | (Isothermic) | Argument | Funktion
True | catalyst | RCT_CSTR | 1 | (Adiabatic) | 0 | NodeIn
False | reactant | RCT_Gibbs | 2 | (Define Outlet Temperature) | 1 | NodeOut
| product | RCT_PFR | 3 | (Non-Adibatic Non-Isothermal) | 2 | NodeEn
| Reactant |  |  |  | 3 | Pump | ObjectType Enumeration
[5 empty] | 4 | Tank
[5 empty] | 5 | Vessel
Pressure Increase |  |  |  |  | 6 | MaterialStream
Outlet Pressure |  |  |  |  | 7 | EnergyStream
Power Required |  |  |  |  | 8 | Compressor
Energy Stream |  |  |  |  | 9 | Expander
Performance Curves |  |  |  |  | 10 | TPVessel
[5 empty] | 11 | TPVessel
Outlet Temperature |  |  |  |  | 12 | Heater
Temperature Change |  |  |  |  | 13 | Pipe
Heat Added/Removed |  |  |  |  | 14 | Valve
Outlet Vapor Mole Fraction |  |  |  |  | 15 | Nenhum
Energy Stream |  |  |  |  | 16 | GO_Table
[5 empty] | 17 | GO_Text
[5 empty] | 18 | GO_Image
[5 empty] | 19 | GO_FloatingTable
[5 empty] | 20 | OT_Adjust
[5 empty] | 21 | OT_Spec
[5 empty] | 22 | OT_Recycle
[5 empty] | 23 | RCT_Conversion
[5 empty] | 24 | RCT_Equilibrium
[5 empty] | 25 | RCT_Gibbs
[5 empty] | 26 | RCT_CSTR
[5 empty] | 27 | RCT_PFR
[5 empty] | 28 | HeatExchanger
[5 empty] | 29 | ShortcutColumn
[5 empty] | 30 | DistillationColumn
[5 empty] | 31 | AbsorptionColumn
[5 empty] | 32 | RefluxedAbsorber
[5 empty] | 33 | ReboiledAbsorber
[5 empty] | 34 | OT_EnergyRecycle
[5 empty] | 35 | GO_Animation
[5 empty] | 36 | ComponentSeparator
[5 empty] | 37 | OrificePlate
[5 empty] | 38 | CustomUO
[5 empty] | 39 | ExcelUO
[5 empty] | 40 | CapeOpenUO
[5 empty] | 41 | FlowsheetUO
[5 empty] | 42 | GO_MasterTable
[5 empty] | 43 | SolidSeparator
[5 empty] | 44 | Filter
[5 empty] | 45 | GO_SpreadsheetTable
[5 empty] | 46 | GO_Rectangle
[5 empty] | 47 | CompressorExpander
[5 empty] | 48 | HeaterCooler
[5 empty] | 49 | GO_Chart
[5 empty] | 50 | GO_InputControl
[5 empty] | 51 | External
[5 empty] | 52 | AnalogGauge
[5 empty] | 53 | DigitalGauge
[5 empty] | 54 | LevelGauge
[5 empty] | 55 | Controller_PID
[5 empty] | 56 | Switch
[5 empty] | 57 | Input
[5 empty] | 58 | GO_HTMLText
[5 empty] | 59 | GO_Button
[5 empty] | 60 | AirCooler2
[5 empty] | 61 | WindTurbine
[5 empty] | 62 | HydroelectricTurbine
[5 empty] | 63 | SolarPanel
[5 empty] | 64 | PEMFuelCell
[5 empty] | 65 | WaterElectrolyzer
[5 empty] | 66 | RCT_GibbsReaktoro
[5 empty] | 67 | EnergyMixer
[5 empty] | 68 | Mixer
[5 empty] | 69 | Splitter
[5 empty] | 70 | Controller_Python